## Sheet1
PGSonic - CR2016 Fall 2024 - 220 ohms | emf [V] | R_external [ohm] | Initial V_external [V] | After 2 h V_external [V] | Remaining % after 2h for for V_external | Initial I [mA] | After 2h I [mA] | Remaining % after 2 h for I | Battery Capacity [mAh] | E_total [J] | E_resistor [J] | % E_resistor / E_total | Initial r_internal [ohm] | After 2h r_internal [ohm] | Increase in r_internal as a factor
Value 1 | 3.28 | 219 | 2.983 | 2.363 | 79.2 | 14.2 | 11.4 | 80.3 | 23.633 | 279.061 | 210.044 | 75.3 | 20.895 | 80.642 | 3.86
Value 2 | 3.26 | 218 | 3.044 | 2.336 | 76.7 | 14.3 | 10.8 | 75.5 | 23.083 | 270.896 | 205.515 | 75.9 | 15.174 | 85.787 | 5.65
Value 3 | 3.16 | 218 | 3.038 | 2.343 | 77.1 | 14.2 | 11.1 | 78.2 | 23.331 | 265.414 | 207.947 | 78.3 | 8.551 | 73.84 | 8.64
Value 4 | 3.24 | 218 | 3.064 | 2.341 | 76.4 | 14.6 | 10.8 | 74 | 22.979 | 268.033 | 204.407 | 76.3 | 12.085 | 83.303 | 6.89
Value 5 | 3.34 | 219 | 3.015 | 2.3 | 76.3 | 14.4 | 10.9 | 75.7 | 22.96 | 276.074 | 202.162 | 73.2 | 22.632 | 94.983 | 4.2
Value 6 | 3.17 | 219 | 3.016 | 2.282 | 75.7 | 14.3 | 10.9 | 76.2 | 23.063 | 263.192 | 202.127 | 76.8 | 10.74 | 81.669 | 7.6
Value 7 | 3.13 | 219 | 2.947 | 2.275 | 77.2 | 14.9 | 11.7 | 78.5 | 24.584 | 277.013 | 214.662 | 77.5 | 12.279 | 72.789 | 5.93
Value 8 | 3.29 | 219 | 3.072 | 2.322 | 75.6 | 13.1 | 9.6 | 73.3 | 20.244 | 239.764 | 178.61 | 74.5 | 16.67 | 100.656 | 6.04
Value 9 | 3.36 | 219 | 2.956 | 2.294 | 77.6 | 14.3 | 11.4 | 79.7 | 24.061 | 291.04 | 211.098 | 72.5 | 28.225 | 93.175 | 3.3
Value 10 | 3.32 | 219 | 2.961 | 2.256 | 76.2 | 14 | 10.9 | 77.9 | 22.943 | 274.212 | 200.331 | 73.1 | 25.656 | 97.824 | 3.81
Value 11 | 3.16 | 215 | 2.972 | 2.341 | 78.8 | 13.9 | 11.1 | 79.9 | 23.432 | 281.745 | 209.199 | 74.3 | 26.48 | 90.304 | 3.41
Value 12 | 3.24 | 225 | 3.044 | 2.298 | 75.5 | 14.2 | 10.7 | 75.4 | 22.926 | 267.408 | 202.905 | 75.9 | 13.827 | 87.754 | 6.35
Value 13 | 3.22 | 220 | 3.033 | 2.346 | 77.3 | 13.6 | 10.4 | 76.5 | 22.205 | 257.401 | 197.752 | 76.8 | 13.763 | 83.811 | 6.09
Value 14 | 3.27 | 221 | 3.058 | 2.32 | 75.9 | 14.3 | 10.8 | 75.5 | 22.916 | 269.771 | 201.722 | 74.8 | 14.828 | 87.976 | 5.93
Value 15 | 3.16 | 225 | 2.993 | 2.343 | 78.3 | 13.9 | 10.7 | 77 | 22.902 | 260.537 | 204.066 | 78.3 | 12.015 | 76.069 | 6.33
Sum | 48.6 | 3293 | 45.196 | 34.76 | 1153.8 | 212.2 | 163.2 | 1153.6 | 345.262 | 4041.561 | 3052.547 | 1133.5 | 253.82 | 1290.582 | 84.03
Avg (by hand) | 3.24 | 219.5333 | 3.0131 | 2.3173 | 76.92 | 14.1467 | 10.88 | 76.9067 | 23.0175 | 269.4374 | 203.5031 | 75.5667 | 16.9213 | 86.0388 | 5.602
Avg (from Excel) | 3.24 | 219.5333 | 3.0131 | 2.3173 | 76.92 | 14.1467 | 10.88 | 76.9067 | 23.0175 | 269.4374 | 203.5031 | 75.5667 | 16.9213 | 86.0388 | 5.602
SD | 0.072111 | 2.5598 | 0.041711 | 0.031332 | 1.1608 | 0.42066 | 0.48285 | 2.1262 | 0.94842 | 11.9616 | 8.2479 | 1.8317 | 6.2574 | 8.4213 | 1.5796
Final Rounded Value | 3.24±0.07 | 220±3 | 3.01±0.04 | 2.32±0.03 | 76.9±1.2 | 14.1±0.4 | 10.9±0.5 | 77±2 | 23.0±0.9 | 269±12 | 204±8 | 75.6±1.8 | 17±6 | 86±8 | 5.6±1.6
% uncertainty | 2.2256 | 1.166 | 1.3843 | 1.3521 | 1.5091 | 2.9735 | 4.4379 | 2.7646 | 4.1204 | 4.4395 | 4.053 | 2.424 | 36.9793 | 9.7878 | 28.1974