## Part 1 d13C
Before completing the calculations in this Excel file, it is recommended that you read the accompanying Word document that provides instructions and information behind the equations and figures presented in the Excel file. I also includes pertinent references. Calculate d13C values for Soil CO2 and atmosphere. We will take the isotopic composition of soil respired CO2 as the d13C of organic matter
Sample | d13CCO3 | Temp (deg-C) | Enrichment Factor Ɛ | d13Cs | d13Cr | d13Cmarine_CO3 | d13Catm
RRR Sample | -2.4098 | 31.8 | 8.164 | -10.5738 | -26.6 | 3.7 | -4.3
WP sample | -5.5 | 20 | 9.58 | -15.08 | -21.5 | 3.7 | -4.3
𝜀_(𝑐𝑙−𝐶𝑂2)=11.98−0.12∗𝑇℃
In this figure, d13Cocc is the same variable d13Cmarine_CO3 (column H). d13Ca* is d13Catm (the same variable you want to calculate in column I. The offset between d13Cmarine_CO3 and d13Catm is 8 permil. From Ekart et al., 1999.
𝛿^13 𝐶_𝑠=𝛿^13 𝐶_𝐶𝑂3−𝜀_(𝑐𝑙−𝐶𝑂2)

## Part 2MAP-S(z)
| Al-oxide | Ca-oxide | Mg-oxide | CALMAG | MAP (mm/yr) | S(z)
RRR-Sample | 0.12289 | 0.02138 | 0.062029 | 59.5692 | 915.8241 | 4922.8229
WP-Sample | 0.13835 | 0.091049 | 0.074826 | 45.4759 | 596.049 | 3109.6976
𝐶𝐴𝐿𝑀𝐴𝐺= (𝐴𝑙_𝑜𝑥𝑖𝑑𝑒)/(𝐴𝑙_𝑜𝑥𝑖𝑑𝑒+𝐶𝑎_𝑜𝑥𝑖𝑑𝑒+𝑀𝑔_𝑜𝑥𝑖𝑑𝑒)∗100
Nordt and Driese, 2010
Cotton and Sheldon, 2012

## Part 3_pCO2
Sample | d13Cs | d13Cr | d13Catm | (S(z)) from MAP-S(z) proxy of Cotton and Sheldon (2012) | C*a
RRR-Sample | -10.5738 | -26.6 | -4.3 | 4922.8229 | 9214.4329
WP-Sample | -15.08 | -21.5 | -4.3 | 3109.6976 | 609.9969
Where C*a = concentration of CO2 in ppm
S(z) = concentration of CO2 in the soil at depth Z (presumably where the paleosol carbonates are forming)
ds = carbon isotope value of soil CO2 in equilibrium with the water that precipitated the soil carbonate. It is also shown as d13Cs in some papers.
dφ = carbon isotope value of soil respired CO2. It is also shown as d13Cr in some papers.
da = carbon isotope value of atmospheric CO2

## grading_andQs
questions (3pts each). You can answer in the box provided or you can write a separate Word document and upload.
What is the relationship between temperature and the enrichment factor? Does the enrichment increase or decrease with temperature?
Answer Here: Higher temp results in smaller enrichment factor and thus greater d13Cs_ estimate. this results ultimately in higher pCO2 values
How different are the precipitation values between the two samples? Based on the calibration line developed by Cotton and Sheldon between MAP and S(z), how confident are you with these S(z) values?
Answer Here: WP sample lower precip; RRR sample outside of the range of calibrated MAPs
Calculate D13C (the difference between d13CCO3 and d13Cr). What are Cotton and Sheldon's recommendation for appropriate D13C? With this in mind and with the knowledge that these samples are probably vertisols, how confident are you in these pCO2 values? Which of the two do you trust more?
Answer Here: 1) MAP exceeds the ranges used in the Sheldon and Cotton to estimate S(z) from MAP for the Utah samples; 2) big delta C (difference between d13Cr and d13Cco3) is greater than the 14 to 17 limit described in Cotton and Sheldon for the Utah samples but not the China sample; 3) vertisols not included in the MAP S(z) proxy; Overall…maybe trust the China sample…probably not the Utah sample
Grading Rubric:
|  |  | 4pts | 3pts | 2pts | 1pt
|  | Part 1 (d13C) | all factors and equations correctly entered | Majority of factors/equations correctly entered | Majority of factors/equations are incorrectly entered | All factors/equations are incorrect or not entered
|  | MAP-S(z) | all factors and equations correctly entered | Majority of factors/equations correctly entered | Majority of factors/equations are incorrectly entered | All factors/equations are incorrect or not entered
|  | Part 3 (pCO2 calc) | all factors and equations correctly entered | Majority of factors/equations correctly entered | Majority of factors/equations are incorrectly entered | All factors/equations are incorrect or not entered
|  | Question 1 |  | provides quantitative estimate of how temperature affects and considers the implications | provides an answer that while might be reasonable is vague or does not provide quantitative estimates. | answered incorrectly
|  | Question 2 |  | Provides a quantitative estimate of the different MAP estimates. Carefully considers the range of MAP used in the calibration and why it might result in biased S(z) values. Discusses the implications | provides an answer that while might be reasonable is vague or does not provide quantitative estimates. Misses the importance of S(z) in the CO2 equation | answered incorrectly
|  | Question 3 |  | Correctly calculates big Delta 13C and considers whether should cause caution in the CO2 estimate. Discusses soil type. | Correctly calculates Big Delta 13C, but doesn't consider the implication correctly; doesn't consider soil type. | answers incorrectly (no or incorrect calculation of Big Delta 13C.