## geopark gravity
variables
G = | 0 | m^3/kg*s^2
ρ = | 2670 | kg/m^3
local_trend_SLOPE = | #N/A | mGal/m
local_trend_INTERCEPT = | #N/A | mGal
raw data | [7 empty] | calculate the corrections |  |  | apply the corrections & remove local trend
Point along profile (m) | Lattitude [𝜆], degrees | Longitude | Elevation relative to base (m) | gravity (mGal) | SD (mGal) | Drift (mGal) | drift corrected gravity (mGal) | Latitude Correction (mGal) | Free Air Correction (mGal) | Bouguer Correction (mGal) | Bouguer Anomaly (mGal) | Normalized Bouguer Anomaly (mGal) | Local Trend Coefficient (mGal) | Bouguer - Local Trend (mGal)
0 | 28.0611 | -82.42 | 1 | 2530.502 | 0.0013 | -0.10813 | 2530.6101 | [5 empty] | #N/A | #N/A
10 | 28.0611 | -82.4201 | 0.695 | 2530.6 | 0.0013 | -0.1018 | 2530.7018 | [5 empty] | #N/A | #N/A
20 | 28.061 | -82.4201 | 0.57 | 2530.645 | 0.0012 | -0.10765 | 2530.7526 | [5 empty] | #N/A | #N/A
30 | 28.0609 | -82.4202 | 0.555 | 2530.65 | 0.0013 | -0.11153 | 2530.7615 | [5 empty] | #N/A | #N/A
40 | 28.0608 | -82.4202 | 0.485 | 2530.645 | 0.0014 | -0.10364 | 2530.7486 | [5 empty] | #N/A | #N/A
50 | 28.0608 | -82.4203 | 0.485 | 2530.783 | 0.0017 | 0.016909 | 2530.7661 | [5 empty] | #N/A | #N/A
60 | 28.0607 | -82.4203 | 0.535 | 2530.774 | 0.0017 | 0.022667 | 2530.7513 | [5 empty] | #N/A | #N/A
70 | 28.0606 | -82.4204 | 0.55 | 2530.773 | 0.0016 | 0.013 | 2530.76 | [5 empty] | #N/A | #N/A
80 | 28.0605 | -82.4204 | 0.625 | 2530.735 | 0.0015 | 0.012875 | 2530.7221 | [5 empty] | #N/A | #N/A
90 | 28.0605 | -82.4205 | 0.265 | 2530.849 | 0.0012 | 0.00975 | 2530.8392 | [5 empty] | #N/A | #N/A
100 | 28.0604 | -82.4205 | 0 | 2530.879 |  | 0 | 2530.879 | [5 empty] | #N/A | #N/A
110 | 28.0603 | -82.4206 | -0.015 | 2530.858 | 0.0024 | 0.0010909 | 2530.8569 | [5 empty] | #N/A | #N/A
120 | 28.0602 | -82.4207 | 0.3 | 2530.798 | 0.0013 | 0.0060833 | 2530.7919 | [5 empty] | #N/A | #N/A
130 | 28.0602 | -82.4207 | 0.555 | 2530.764 | 0.0012 | 0.0096364 | 2530.7544 | [5 empty] | #N/A | #N/A
140 | 28.0601 | -82.4208 | 0.755 | 2530.701 | 0.0014 | 0.003 | 2530.698 | [5 empty] | #N/A | #N/A
150 | 28.06 | -82.4208 | 1.13 | 2530.606 | 0.0009 | 0.0025 | 2530.6035 | [5 empty] | #N/A | #N/A
160 | 28.0599 | -82.4209 | 1.305 | 2530.558 | 0.0014 | -0.0075625 | 2530.5656 | [5 empty] | #N/A | #N/A
170 | 28.0599 | -82.4209 | 1.555 | 2530.489 | 0.0013 | -0.010235 | 2530.4992 | [5 empty] | #N/A | #N/A
180 | 28.0598 | -82.421 | 2.3761 | 2530.277 | 0.0008 | 0.0003913 | 2530.2766 | [5 empty] | #N/A | #N/A
190 | 28.0597 | -82.421 | 2.22 | 2530.317 | 0.0024 | 0.0030435 | 2530.314 | [5 empty] | #N/A | #N/A
200 | 28.0596 | -82.4211 | 2.355 | 2530.305 | 0.0017 | -0.0086667 | 2530.3137 | [5 empty] | #N/A | #N/A
Yellow indicates base station
[5 empty] | Point along profile | Normalized Bouguer Anomaly (mGal)
0
10
20
30
40
50
60
70
170
180
190
200

## geopark gravity regression
variables
G = | 0 | m^3/kg*s^2
ρ = | 2670 | kg/m^3
local_trend_SLOPE = |  | mGal/m
local_trend_INTERCEPT = |  | mGal
raw data | [7 empty] | calculate the corrections |  |  | apply the corrections & remove local trend
Point along profile (m) | Lattitude [𝜆], degrees | Longitude | Elevation rel to base (m) | gravity (mGal) | SD (mGal) | Drift (mGal) | drift corrected gravity (mGal) | Lattitude Correciton (mGal) | Free Air Correction (mGal) | Bouguer Correction (mGal) | Bouguer Anomaly (mGal) | Normalized Bouguer Anomaly (mGal) | Local Trend Coefficient (mGal) | Bouguer - Local Trend (mGal)
0 | 28.0611 | -82.42 | 1 | 2530.502 | 0.0013 | -0.10813 | 2530.6101 | [5 empty] | 0
10 | 28.0611 | -82.4201 | 0.695 | 2530.6 | 0.0013 | -0.1018 | 2530.7018 | [5 empty] | 0
20 | 28.061 | -82.4201 | 0.57 | 2530.645 | 0.0012 | -0.10765 | 2530.7526 | [5 empty] | 0
30 | 28.0609 | -82.4202 | 0.555 | 2530.65 | 0.0013 | -0.11153 | 2530.7615 | [5 empty] | 0
40 | 28.0608 | -82.4202 | 0.485 | 2530.645 | 0.0014 | -0.10364 | 2530.7486 | [5 empty] | 0
50 | 28.0608 | -82.4203 | 0.485 | 2530.783 | 0.0017 | 0.016909 | 2530.7661 | [5 empty] | 0
60 | 28.0607 | -82.4203 | 0.535 | 2530.774 | 0.0017 | 0.022667 | 2530.7513 | [5 empty] | 0
70 | 28.0606 | -82.4204 | 0.55 | 2530.773 | 0.0016 | 0.013 | 2530.76 | [5 empty] | 0
80 | 28.0605 | -82.4204 | 0.625 | 2530.735 | 0.0015 | 0.012875 | 2530.7221 | [5 empty] | 0
90 | 28.0605 | -82.4205 | 0.265 | 2530.849 | 0.0012 | 0.00975 | 2530.8392 | [5 empty] | 0
100 | 28.0604 | -82.4205 | 0 | 2530.879 |  | 0 | 2530.879 | [5 empty] | 0
110 | 28.0603 | -82.4206 | -0.015 | 2530.858 | 0.0024 | 0.0010909 | 2530.8569 | [5 empty] | 0
120 | 28.0602 | -82.4207 | 0.3 | 2530.798 | 0.0013 | 0.0060833 | 2530.7919 | [5 empty] | 0
130 | 28.0602 | -82.4207 | 0.555 | 2530.764 | 0.0012 | 0.0096364 | 2530.7544 | [5 empty] | 0
140 | 28.0601 | -82.4208 | 0.755 | 2530.701 | 0.0014 | 0.003 | 2530.698 | [5 empty] | 0
150 | 28.06 | -82.4208 | 1.13 | 2530.606 | 0.0009 | 0.0025 | 2530.6035 | [5 empty] | 0
160 | 28.0599 | -82.4209 | 1.305 | 2530.558 | 0.0014 | -0.0075625 | 2530.5656 | [5 empty] | 0
170 | 28.0599 | -82.4209 | 1.555 | 2530.489 | 0.0013 | -0.010235 | 2530.4992 | [5 empty] | 0
180 | 28.0598 | -82.421 | 2.3761 | 2530.277 | 0.0008 | 0.0003913 | 2530.2766 | [5 empty] | 0
190 | 28.0597 | -82.421 | 2.22 | 2530.317 | 0.0024 | 0.0030435 | 2530.314 | [5 empty] | 0
200 | 28.0596 | -82.4211 | 2.355 | 2530.305 | 0.0017 | -0.0086667 | 2530.3137 | [5 empty] | 0
Yellow indicates base station
[5 empty] | Point along profile | Normalized Bouguer Anomaly (mGal)

## raw_data
READ ME: This sheet is not required for completing the activity. In the event that students are interested in viewing or working with the raw data, it is located here.
UTM Zone 17N
tag | Northing | Easting | Lat | Long | Elevation rel to base (m) | Point along profile (m) | Time (EST) | Time since beg. (min) | gravity (mGal) | SD (mGal)
base100e | 3104705.43 | 360398.29 | 28.0604 | -82.4205 | 0 | 100 | 2019-04-04 18:29 | #NUM! | 2530.879 | 0.0018
110 | 3104697.059 | 360392.983 | 28.0603 | -82.4206 | -0.015 | 110 | 2019-04-04 18:35 | #NUM! | 2530.858 | 0.0024
base100f | 3104705.43 | 360398.29 | 28.0604 | -82.4205 | 0 | 100 | 2019-04-04 18:40 | #NUM! | 2530.881 | 0.0014
120 | 3104688.688 | 360387.676 | 28.0602 | -82.4207 | 0.3 | 120 | 2019-04-04 18:47 | #NUM! | 2530.798 | 0.0013
base100g | 3104705.43 | 360398.29 | 28.0604 | -82.4205 | 0 | 100 | 2019-04-04 18:52 | #NUM! | 2530.888 | 0.0017
130 | 3104680.317 | 360382.369 | 28.0602 | -82.4207 | 0.555 | 130 | 2019-04-04 18:59 | 0 | 2530.764 | 0.0012
base100h | 3104705.43 | 360398.29 | 28.0604 | -82.4205 | 0 | 100 | 2019-04-04 19:03 | 4 | 2530.889 | 0.0014
140 | 3104671.946 | 360377.062 | 28.0601 | -82.4208 | 0.755 | 140 | 2019-04-04 19:10 | 11 | 2530.701 | 0.0014
base100i | 3104705.43 | 360398.29 | 28.0604 | -82.4205 | 0 | 100 | 2019-04-04 19:15 | 16 | 2530.877 | 0.0007
150 | 3104663.575 | 360371.755 | 28.06 | -82.4208 | 1.13 | 150 | 2019-04-04 19:20 | 21 | 2530.606 | 0.0009
base100j | 3104705.43 | 360398.29 | 28.0604 | -82.4205 | 0 | 100 | 2019-04-04 19:25 | 26 | 2530.886 | 0.0011
base100k | 3104705.43 | 360398.29 | 28.0604 | -82.4205 | 0 | 100 | 2019-04-06 10:27 | 2368 | 2530.871 | 0.0017
160 | 3104655.204 | 360366.448 | 28.0599 | -82.4209 | 1.305 | 160 | 2019-04-06 10:34 | 2375 | 2530.558 | 0.0014
base100L | 3104705.43 | 360398.29 | 28.0604 | -82.4205 | 0 | 100 | 2019-04-06 10:43 | 2384 | 2530.872 | 0.0008
170 | 3104646.833 | 360361.141 | 28.0599 | -82.4209 | 1.555 | 170 | 2019-04-06 10:54 | 2395 | 2530.489 | 0.0013
base100m | 3104705.43 | 360398.29 | 28.0604 | -82.4205 | 0 | 100 | 2019-04-06 11:00 | 2401 | 2530.867 | 0.0016
180 | 3104638.462 | 360355.834 | 28.0598 | -82.421 | 2.3761 | 180 | 2019-04-06 11:15 | 2416 | 2530.277 | 0.0008
base100n | 3104705.43 | 360398.29 | 28.0604 | -82.4205 | 0 | 100 | 2019-04-06 11:23 | 2424 | 2530.886 | 0.0008
190 | 3104628.638 | 360349.746 | 28.0597 | -82.421 | 2.22 | 190 | 2019-04-06 11:30 | 2431 | 2530.317 | 0.0024
base100o | 3104705.43 | 360398.29 | 28.0604 | -82.4205 | 0 | 100 | 2019-04-06 11:46 | 2447 | 2530.873 | 0.0013
200 | 3104620.467 | 360344.838 | 28.0596 | -82.4211 | 2.355 | 200 | 2019-04-06 11:54 | 2455 | 2530.305 | 0.0017
base100p | 3104705.43 | 360398.29 | 28.0604 | -82.4205 | 0 | 100 | 2019-04-06 12:04 | 2465 | 2530.867 | 0.0012
90 | 3104713.801 | 360403.597 | 28.0605 | -82.4205 | 0.265 | 90 | 2019-04-06 12:19 | 2480 | 2530.849 | 0.0012
base100q | 3104705.43 | 360398.29 | 28.0604 | -82.4205 | 0 | 100 | 2019-04-06 12:24 | 2485 | 2530.896 | 0.0007
80 | 3104722.172 | 360408.904 | 28.0605 | -82.4204 | 0.625 | 80 | 2019-04-06 12:30 | 2491 | 2530.735 | 0.0015
base100r | 3104705.43 | 360398.29 | 28.0604 | -82.4205 | 0 | 100 | 2019-04-06 12:40 | 2501 | 2530.885 | 0.0011
70 | 3104730.543 | 360414.211 | 28.0606 | -82.4204 | 0.55 | 70 | 2019-04-06 12:46 | 2507 | 2530.773 | 0.0016
base100s | 3104705.43 | 360398.29 | 28.0604 | -82.4205 | 0 | 100 | 2019-04-06 12:52 | 2513 | 2530.899 | 0.0009
60 | 3104738.914 | 360419.518 | 28.0607 | -82.4203 | 0.535 | 60 | 2019-04-06 13:02 | 2523 | 2530.774 | 0.0017
base100t | 3104705.43 | 360398.29 | 28.0604 | -82.4205 | 0 | 100 | 2019-04-06 13:07 | 2528 | 2530.903 | 0.0012
50 | 3104747.285 | 360424.825 | 28.0608 | -82.4203 | 0.485 | 50 | 2019-04-06 13:13 | 2534 | 2530.783 | 0.0017
base100u | 3104705.43 | 360398.29 | 28.0604 | -82.4205 | 0 | 100 | 2019-04-06 13:18 | 2539 | 2530.89 | 0.0017
base100v | 3104705.43 | 360398.29 | 28.0604 | -82.4205 | 0 | 100 | 2019-04-18 15:52 | 19973 | 2530.776 | 0.0018
40 | 3104755.656 | 360430.132 | 28.0608 | -82.4202 | 0.485 | 40 | 2019-04-18 15:59 | 19980 | 2530.645 | 0.0014
base100w | 3104705.43 | 360398.29 | 28.0604 | -82.4205 | 0 | 100 | 2019-04-18 16:03 | 19984 | 2530.775 | 0.0009
30 | 3104764.058 | 360435.526 | 28.0609 | -82.4202 | 0.555 | 30 | 2019-04-18 16:14 | 19995 | 2530.65 | 0.0013
base100x | 3104705.43 | 360398.29 | 28.0604 | -82.4205 | 0 | 100 | 2019-04-18 16:22 | 20003 | 2530.762 | 0.0002
20 | 3104772.575 | 360440.841 | 28.061 | -82.4201 | 0.57 | 20 | 2019-04-18 16:33 | 20014 | 2530.645 | 0.0012
base100y | 3104705.43 | 360398.29 | 28.0604 | -82.4205 | 0 | 100 | 2019-04-18 16:42 | 20023 | 2530.779 | 0.0012
10 | 3104781.014 | 360446.165 | 28.0611 | -82.4201 | 0.695 | 10 | 2019-04-18 16:51 | 20032 | 2530.6 | 0.0013
base100z | 3104705.43 | 360398.29 | 28.0604 | -82.4205 | 0 | 100 | 2019-04-18 16:57 | 20038 | 2530.776 | 0.0014
0 | 3104789.404 | 360451.423 | 28.0611 | -82.42 | 1.16 | 0 | 2019-04-18 17:04 | 20045 | 2530.502 | 0.0013
base100aa | 3104705.43 | 360398.29 | 28.0604 | -82.4205 | 0 | 100 | 2019-04-18 17:12 | 20053 | 2530.765 | 0.0018
Formulas:
Time since beg. (min) = ((DATEDIF(H9,[Time (EST)],"D")*1440)+(HOUR([Time (EST)])*60)+MINUTE([Time (EST)]))-((DATEDIF(H9,H9,"D")*1440)+(HOUR(H9)*60)+MINUTE(H9))