## Task 2.2.2
Name | Description | Source
B 49/2 | Shaly sandstone | Rink & Schopper (1974)
|  | sw (mS/m) | srock (mS/m) | F (-)
|  | 7994.369 | 156.97
|  | 2897.8472 | 76.5869 | ssurf (mS/m)
|  | 1582.7833 | 47.4454
|  | 974.3207 | 38.2129 | R2
|  | 342.2927 | 22.967
|  | 109.2824 | 17.7734
|  | 14.5989 | 14.6049
|  | 8.9968 | 14.9718
B66/2 | Clean sandstone | Rink & Schopper (1974) |  | F (-)
|  | sw (mS/m) | srock (mS/m)
|  | 7837.0153 | 222.9714 | ssurf (mS/m)
|  | 2963.0061 | 89.2819
|  | 1688.6789 | 49.5535 | R2
|  | 983.6501 | 29.3697
|  | 345.1633 | 13.7175
|  | 109.81 | 4.9817
|  | 20.1988 | 2.187
|  | 12.0457 | 1.9876
G1 | Loamy soil | Grunat et al. (2013)
|  | sw (mS/m) | ssoil (mS/m)
|  | 1.51 | 1.1 | F (-)
|  | 6.15 | 1.8
|  | 7.65 | 2.3 | ssurf (mS/m)
|  | 7.65 | 2.3
|  | 11.72 | 2.9 | R2
|  | 11.72 | 2.9
|  | 15.89 | 3.8
|  | 15.89 | 3.9
|  | 29.7 | 6.1
|  | 29.7 | 6.1
|  | 50.7 | 9.6
|  | 50.7 | 9.7
|  | 95.3 | 16.1
|  | 95.3 | 16.4
𝜎_𝑟𝑜𝑐𝑘=1/𝐹 𝜎_𝑤+𝜎_𝑠𝑢𝑟𝑓
𝜎_𝑠𝑜𝑖𝑙=1/𝐹 𝜎_𝑤+𝜎_𝑠𝑢𝑟𝑓
Plot of the rock (srock) or soil (ssoil) conductivity versus the fluid conductivity (sw) for three samples
Enter your calculations and answers in the grey boxes
References
Grunat, D. a., Slater, L. D. and Wehrer, M. (2013) ‘Complex Electrical Measurements on an Undisturbed Soil Core: Evidence for Improved Estimation of Saturation Degree from Imaginary Conductivity’, Vadose Zone Journal, 12(4). doi: 10.2136/vzj2013.03.0059.
Rink, M. and Schopper, J. R. (1974) ‘Interface conductivity and its implications to electric logging’, in SPWLA 15th Annual Logging Symposium.

## Task 2.2.3
| Porosity (-) | Formation Factor (-) | log (f) | log (F)
| f | F
| 0.37 | 3.7 | -0.4318 | 0.5682
| 0.38 | 4.3309 | -0.42022 | 0.63658
| 0.33 | 4.2918 | -0.48149 | 0.63264
| 0.26 | 6.0423 | -0.58503 | 0.7812
| 0.28 | 6.2775 | -0.55284 | 0.79778
| 0.3 | 6.1652 | -0.52288 | 0.78995
| 0.31 | 6.8871 | -0.50864 | 0.83803
| 0.53 | 3.1 | -0.27572 | 0.49136
| 0.29 | 6.12 | -0.5376 | 0.78675
| 0.32 | 4.9702 | -0.49485 | 0.69637
| 0.31 | 5.6721 | -0.50864 | 0.75375
| 0.37 | 3.7 | -0.4318 | 0.5682
| 0.38 | 4 | -0.42022 | 0.60206
| 0.4 | 4.3023 | -0.39794 | 0.6337
| 0.34 | 3.9138 | -0.46852 | 0.5926
| 0.17 | 12.4844 | -0.76955 | 1.0964
| 0.154 | 9.3809 | -0.81248 | 0.97224
| 0.122 | 11.534 | -0.91364 | 1.062
| 0.197 | 10.2775 | -0.70553 | 1.0119
| 0.144 | 13.4409 | -0.84164 | 1.1284
| 0.178 | 11.9332 | -0.74958 | 1.0768
| 0.164 | 13.2626 | -0.78516 | 1.1226
| 0.17 | 13.0039 | -0.76955 | 1.1141
| 0.219 | 7.7042 | -0.65956 | 0.88673
| 0.351 | 4.649 | -0.45469 | 0.66736
| 0.169 | 10.3306 | -0.77211 | 1.0141
| 0.376 | 3.5063 | -0.42481 | 0.54485
| 0.20117 | 10.1256 | -0.69644 | 1.0054
Cementation expoment (m)
Slater and Lesmes (2002)
Slater et al. (2014)
Combined dataset
Coefficient of determination (R2)
Slater and Lesmes (2002)
Slater et al. (2014)
Combined dataset
Slater and Lesmes (2002): Artifical unconsolidated sediments and a range of glacial till
Slater et al. (2014): Unconsolidated fluvial sediments (with a cobble franework)
Enter your calculations in the grey boxes
References:
Slater, L., Barrash, W., Montrey, J. and Binley, A. (2014) ‘Electrical-hydraulic relationships observed for unconsolidated sediments in the presence of a cobble framework’, Water Resources Research, 50(7), pp. 5721–5742. doi: 10.1002/2013WR014631.
Slater, L. and Lesmes, D. P. (2002) ‘Electrical-hydraulic relationships observed for unconsolidated sediments’, Water Resources Research, 38(10), pp. 1–13. doi: 10.1029/2001WR001075.

## Task 2.2.4
loamy soil
H | m (-) from Task 2.2.3 | F (-) from Task 2.2.2 | f (-)
I | loamy soil
| F from Task 2.2.2 | ssurf (mS/m) from Task 2.2.2 | ssoil (mS/m)
with surface conduction
% difference
ignoring surface conduction
J | shaly sandstone B49/2
| F from Task 2.2.2 | ssurf (mS/m) from Task 2.2.2 | ssoil (mS/m)
with surface conduction
% difference
ignoring surface conduction
log⁡(∅)=(log(𝐹))/(−𝑚)
𝜎_𝑠𝑜𝑖𝑙=1/𝐹 𝜎_𝑤+𝜎_𝑠𝑢𝑟𝑓
𝜎_𝑠𝑜𝑖𝑙=1/𝐹 𝜎_𝑤+𝜎_𝑠𝑢𝑟𝑓
Enter your calculations in the grey boxes