## Eruption Log FILL THIS OUT
|  | Visual Observations* |  |  |  | Weather (confirm with meteorologist) | [5 empty] | Ash Isopach (FILL OUT AFTER USING CALCULATER, BELOW)
|  | *from Visual Surveillance |  |  |  | wind speed (in km/hr) |  |  | wind direction (in degrees) |  |  | points (distance from vent, bearing from the site to the vent, resulting ash thickness)
Date | Time | eruption type | VEI | column height (km) | volume of ejecta (m3) | at 500 m | at 1500 m | at 3000 m | at 500 m | at 1500 m | at 3000 m | pt1
e.g., 10km, 270deg, 0.55 mm

## Point Calculator
coming from the…
Wind | Wind Direction (deg) | Wind Speed (km/hr)
500m | 270 | 50 |  | <-- Insert current wind direction (i.e., Easterly = 90 deg) and speed (i.e., velocity) at the three atmospheric levels
1500m | 270 | 50 |  |  | (Direction is taken as (coming from the) north = 0 deg, south = 180 deg, and so on)
3000m | 270 | 150 |  |  | (Assume that all levels (500, 1500, and 3000m) are the same, unless otherwise specified)
Distance from Source |  | 7.9 | km | <-- Insert the distance of site from source (vent)
Direction from Source |  | 0 | deg | <-- Insert the bearing FROM the vent TO the site.
Volume |  | 100000000 | m3 | <-- Insert the estimated volume of erupted material (use the VEI scale to assist you)
| Result | 19.8054 | mm | <-- Relative amount of ash at this site (i.e., ash thicknesses)
GOAL + Use: This chart allows you to make estimates of ash thickness at a given site, based on the distance from the source, current weather conditions, and the scale of the eruption.

## Calculations
volume | 0.1 | km3 |  | Height | direction deg | direction radians | cos of angle | sin of angle | speed | cos with speed | sin with speed
distance | 7.9 | km |  | 500 | 270 | 4.7124 | -1.8377e-16 | -1 | 50 | -9.1886e-15 | -50
Direction | -180 |  |  | 1500 | 270 | 4.7124 | -1.8377e-16 | -1 | 50 | -9.1886e-15 | -50
offset | 450 |  | <--- | 3000 | 270 | 4.7124 | -1.8377e-16 | -1 | 150 | -2.7566e-14 | -150
lnT | 0.68337 | cm | [7 empty] | -4.5943e-14 | -250
T | 19.8054 | mm | [8 empty] | -1.5708 | -90
[12 empty] | 270 | <-- add 360 if needed
| 7.854 | Radian conversion
[7 empty] | InT | -0.69315
[7 empty] | T | 5
[7 empty] | Eqs | 2.4572
[7 empty] | Thick EQ | 0.29124
[7 empty] | EXP | 15.6178
[7 empty] | Vol EQ | 0.85869
[7 empty] | Distance | 14.7592

## Calculations (2)
volume | 0.1 | km3 |  | Height | direction deg | direction radians | cos of angle | sin of angle | speed | cos with speed | sin with speed
distance |  | km |  | 500 | 270 | 4.7124 | -1.8377e-16 | -1 | 10 | -1.8377e-15 | -10
Direction | -180 |  |  | 1500 | 270 | 4.7124 | -1.8377e-16 | -1 | 10 | -1.8377e-15 | -10
offset | 450 |  | <--- | 3000 | 270 | 4.7124 | -1.8377e-16 | -1 | 10 | -1.8377e-15 | -10
lnT | -0.69315 | cm | [7 empty] | -5.5132e-15 | -30
T | 5 | mm | [8 empty] | -1.5708 | -90
[12 empty] | 270 | <-- add 360 if needed
| 7.854 | Radian conversion
|  |  | B3 | B4 | M7 | B8 | Calc |  | T | 5
| N | 0 | -180 | 450 | 270 | 7.854 | 14.7592 |  | Eqs | 2.4572
| NE | 45 | -135 | 405 | 270 | 7.0686 | 27.3263 |  | Thick EQ | 0.29124
| E | 90 | -90 | 360 | 270 | 6.2832 | 31.3135
| SE | 135 | -45 | 315 | 270 | 5.4978 | 21.417 |  | EXP | 15.6178
| S | 180 | 0 | 270 | 270 | 4.7124 | 14.7592 |  | Vol EQ | 0.85869
| SW | 225 | 45 | 225 | 270 | 3.927 | 12.3148
| W | 270 | 90 | 180 | 270 | 3.1416 | 10.1147 |  | Distance | 14.7592
| NW | 315 | 135 | 135 | 270 | 2.3562 | 9.5528

## Map Calculator
Wind | Wind Direction (deg) | Wind Speed (km/hr)
500m | 270 | 10 |  | <-- Insert current wind direction (i.e., Easterly = 90 deg) and speed (i.e., velocity) at the three atmospheric levels
1500m | 270 | 10 |  |  | (Direction is taken as (coming from the) north = 0 deg, south = 180 deg, and so on)
3000m | 270 | 10 |  |  | (Assume that all levels (500, 1500, and 3000m) are the same, unless otherwise specified)
Desired Thickness |  | 5 | mm | <-- Insert the ash thickness you want to map
Volume |  | 100000000 | m3 | <-- Insert the estimated volume of erupted material (use the VEI scale to assist you)
GOAL + Use: This chart allows you to make estimates of the distance from vent for given directions at which ash will be a certain thickness, given current weather conditions, and the scale of the eruption.
|  |  |  | NW (315°) |  | N (0°) |  | NE (45°)
|  |  |  | 9.5528 | km | 14.7592 | km | 27.3263 | km
|  |  |  | W (270°) |  | Vent |  | E (90°)
|  |  |  | 10.1147 | km |  |  | 31.3135 | km
|  |  |  | SW (225°) |  | S (180°) |  | SE (135°)
|  |  |  | 12.3148 | km | 14.7592 | km | 21.417 | km

## VEI Scale, Newhall and Self
Use this chart to estimate eruption volume (i.e., volume of ejecta m3)
e.g., eruption 1: 1.5 km height, phreatomagmatic (could be type of Vulcanian):
VEI of 2
| volume of 1 x 106 m3 | (or 1000000 | m3)